## instructions
design tools Schöck ComBAR® V 2.0 / september 2015 contents and notes
Version history
| This guideline is to be used as an additional tool to the Schoeck ComBAR® design software |  | V 2.0 / Januar 2015: pool of single folders in one folder
The Schöck ComBAR® design software is available at www.schoeck.co.uk
content
calculation of minimum reinforcement
calculation of shear capacity
calculation of anchorage length and lap splices of straight bars
calculation of anchorage length and lap splices of bent bars
required quantity of clipps
required quantity of spacers
Benutzungshinweis
input box
extension
conclusion
contact
Schöck ComBAR®
Vimbucher Straße 2
D-76534 Baden-Baden
+49 7223 967-159
combar@schoeck.de
www.schoeck.de
legal notes: This design guide must not be modified. Subject to technical modifications. We point out, that with the state of technology it is not possible to develop computer software to run error-free in all combinations and applications. Therefore we disclaim any liability for correctness and completeness of results obtained with Schöck-software, i.e. the user is solely responsible for the correctness of the calculated results using this software! Like with any other software we recommend extensively testing the Schöck software before the actual usage in a non-critical setup/environment in real mode. We expressly point out that you are advised to check input data and result data to be free from error against current documents (standards, certificates, product descriptions). In addition we are not liable for indirect or consequential damages to enterprises, businesses, contractors and freelancers, in particular not for lost profit, unless those damages are caused on purpose by our individual employees or on purpose or recklessness by our responsible legal representatives or lead employees.

## minimum reinforcement
minimum reinforcement of Schöck ComBAR® acc. to AbZ Z-1.6-238 (german approval)
I. | project
| project: |  |  |  |  | nr. | date:
| building member: |  |  |  |  | Pos.
| customer: |  |  |  |  | designed by:
II. | input values
member
| height | h | 300 | [mm]
| width | b | 1000 | [mm] |  |  |  | Ø [mm] | 8 | 12 | 16 | 25 | 32 |  |  | fyGFKd/fcd:
|  | Øf | 8 | [mm] |  |  |  | Af [mm²] | 50.3 | 113 | 201 | 491 | 804 |  |  | 337
| concrete cover | cv | 25 | [mm]
concrete values
| concrete grade |  | C 25/30 |  |  |  |  | concr. grade | fck [N/mm²] | fcm [N/mm²] | fctm [N/mm²] | fcd [N/mm²] | Ec0m [N/mm²] | Ecm [N/mm²] | fyd/fcd | fyGFKd/fcd
[8 empty] | C 16/20 | 16 | 24 | 1.9 | 9.1 | 27400 | 23400 | 50 | 0
| effective depth | d | 271 | [mm] |  |  |  | C 20/25 | 20 | 28 | 2.2 | 11.3 | 28800 | 24900 | 38.4 | 0
| lever arm | z | 243.9 | [mm] | z = ca. 0,9 * d |  |  | C 25/30 | 25 | 33 | 2.6 | 14.2 | 30500 | 26700 | 30.7 | 0
[8 empty] | C 30/37 | 30 | 38 | 2.9 | 17 | 31900 | 28300 | 25.6 | 0
[8 empty] | C 35/45 | 35 | 43 | 3.2 | 19.8 | 33300 | 29900 | 21.9 | 0
| section modulus | WI | 0.015 | [m³] | uncracked state |  |  | C 40/50 | 40 | 48 | 3.5 | 22.7 | 34500 | 31400 | 19.2 | 0
[8 empty] | C 45/55 | 45 | 53 | 3.8 | 25.5 | 35700 | 32800 | 17.1 | 0
|  | fctm | 2.6 | [N/mm²] |  |  |  | C 50/60 | 50 | 58 | 4.1 | 28.3 | 36800 | 34300 | 15.3 | 0
|  | Mcr | 39 | [kNm] | Mcr = fctm x WI
|  | σf | 481.4 | [N/mm²]
|  | Af,min = | 332.1595 | [mm²] | Af,min = Mcr / σf / z

## shear design
shear design of Schöck ComBAR® acc. to M. Kurth, J. Hegger (Bauingenieur Band 88, Oktober 2013)
I. | project
| project: |  |  |  |  | nr. |  | date:
| building member: |  |  |  |  | Pos.
| client: |  |  |  |  | designed by:
II. | input values
| M: | 0 |  | V: | 0 |  | concrete: | C20/25 | g c = | 1.5
| h: | 0 |  | b w: | 0 |  | f ck = | 20 | f cm = | 28 | base values for the calculation
| longitudinal reinforcement: |  | 0 | Æ | 16 |  | A fl = | 0 | Afl - only in tensile zone! |  | concrete | fck [N/mm²] | fcm [N/mm²] |  | straight bars |  | stirrups
|  |  | E fl: | 60000 |  |  | d = | -108 | = h - c v - d Bügel - 1/2 · d Stab |  | C20/25 | 20 | 28 |  | Ø [mm] | Af [mm²] | Ø [mm] | Ø core [mm] | Af [mm²]
|  |  | c v: | 100 |  |  | r l = | #DIV/0! | = A fl / d / b w |  | C25/30 | 25 | 33 |  | 8 | 50.2655 | 12 | 11.6 | 105.6832
[7 empty] | z = | -97.2 | = 0,9 x d |  | C30/37 | 30 | 38 |  | 12 | 113.0973 | 16 | 15.6 | 191.1345
| shear reinforcement: | [9 empty] | C35/45 | 35 | 43 |  | 16 | 201.0619 | 20 | 19.1 | 286.5211
[11 empty] | C40/50 | 40 | 48 |  | 20 | 314.1593
|  | stirrups: | 0 | Æ | 12 |  | A fw (stir) = | 0 | number of legs per section! |  | C45/55 | 45 | 53 |  | 25 | 490.8739
|  |  | E fw: | 50000 |  |  | r w (stir) = | #DIV/0! |  |  | C50/60 | 50 | 58 |  | 32 | 804.2477
|  |  | s w: | 200 |  |  | a fw (stir) = | 0 | f fd,w (Bü) = | 160 | C55/67 | 55 | 63 |  |  |  |  | f fd,w (DHB)
[11 empty] | C60/75 | 60 | 68 |  | DHB |  |  | from creep rupture test
|  | DHB: | 0 | Æ | 12 |  | A fw (DHB) = | 0 | number of DHB per section! |  | C70/85 | 70 | 78 |  | Ø [mm] | Af [mm²] |  | Ø [mm] | f fd,w [N/mm²]
|  |  | E fw: | 60000 |  |  | r w (DHB) = | #DIV/0! |  |  | C80/95 | 80 | 88 |  | 12 | 113.0973 |  | 12 | 170.0373
|  |  | s w: | 200 |  |  | a fw (DHB) = | 0 | f fd,w (DKB) = | 170.0373 | C90/105 | 90 | 98 |  | 16 | 201.0619 |  | 16 | 225.7246
[15 empty] | 25 | 490.8739 |  | 25 | 144.1699
III. | without shear reinforcement | [13 empty] | 32 | 804.2477 |  | 32 | 130.5
according to AbZ ComBAR®:
| b = | 1
| k = | #NUM!
| V Rd,c = | #NUM! | [8 empty] | V Rd,ct = | #NUM! |  | #NUM!
IV. | with shear reinforcement
[5 empty] | VRd,c | shear resistance of members without shear reinforcement
[5 empty] | a fw | cross-section area of shear reinforcement = A fw / s w
[5 empty] | f fd,w | design value tensile strength of shear reinforcement |  |  |  | f fd,w £ e fd,w · E fw
[5 empty] | e fd,w | design value maximum strain of shear reinforcement
[5 empty] | EI* | simplified bending stiffness |  |  | EI* = E fl · A fl (0.8 · d)²
[5 empty] | θ | angle of inclination of strut
| EI* = | 0
| e fd,w = | 2.3 | e fd,w £ 7 ‰ | 2.3
| f fd,w (stirrups) = | 115 |  | 115
| f fd,w (DHB) = | 138 |  | 138
| θ = | #DIV/0! | 20° £ θ £ 50° | #DIV/0!
| tan θ = | #DIV/0!
| cot θ = | #DIV/0!
| V Rd,f (stir.) = | #DIV/0!
| V Rd,f (DHB) = | #DIV/0!
| V Rd,f = | #DIV/0! | £ | max. V Rd,f = | #DIV/0!
| V Rd = | #NUM! |  |  |  |  | f cm | mean value concrete cylinder compr. Strength
Remarks: This design concept is only valid for vertical shear reinforcement(a = 90°)! This design recommendation has been developed at RWTH Aachen and is based on extensive series of tests using different GFRP reinforcing bars. [M. Kurth, J. Hegger: Zur Querkrafttragfähigkeit von Betonbauteilen mit Faserverbundkunststoff-Bewehrung - Ableitung eines Bemessungsansatzes; Bauingenieur Band 88, Oktober 2013]. Verfasser des Excel-Blattes: Schöck Bauteile GmbH.
Note on D15: numbers of bars in tensile zone
Note on E16: Mean value E-Modulus: straight bars: 60000 bent bars: 50000
Note on D21: numbers of legs per section
Note on E22: Mean value of E-Modulus (50000 standard)
Note on D25: numbers of double headed bolts (DHB) per section
Note on E26: Mean value of E-Modulus
Note on W29: if strain is the same as with steel B 500

## anchorage length straight bars
anchorage length and lap splices of Schöck ComBAR® straight bars according to EC2 and german approval
I. | project
| project: |  |  |  | Nr. |  | date:
| member: |  |  |  | Pos.
| client: |  |  |  | designed by: | ik
II. | input values
[9 empty] | Ø [mm] | 8 | 12 | 16 | 20 | 25 | 32
[9 empty] | Af [mm²] | 50.3 | 113 | 201 | 314 | 491 | 804
| ComBAR®, straight bar : |  | 60 | GPa
| design value tensile strength (long term) f fd: |  | 445 | N/mm²
| concrete grade (EC2) : |  | C 25/30 | [-] |  |  |  |  | concrete grade | fbd [N/mm²] ComBAR® | fbd [N/mm²] steel |  | bond condition |  |  | Ø [mm] | α 6
| bond condition : |  | 1 | [-] |  | design value without factor η1 |  |  | C 16/20 | 1.77 | 2 |  | 1 | 1 |  | 8 | 1.5
| bond stress , f bd good condition: |  | 2.26 | N/mm² |  | f bd | 2.26 | N/mm² | C 20/25 | 2.03 | 2.33 |  | 2 | 0.7 |  | 12 | 1.5
| η1 |  | 1 | [5 empty] | C 25/30 | 2.26 | 2.69 |  |  |  |  | 16 | 1.5
| bar diameter df : |  | 16 | mm |  |  |  |  | C 30/37 | 2.33 | 3.05 |  |  |  |  | 20 | 1.5
| method of anchorage (straight bar), α1: |  | 1 | [-] |  |  |  |  | C 35/45 | 2.39 | 3.38 |  |  |  |  | 25 | 1.5
| coefficicnt for lapping bar α6: |  | 1.5 | [-] |  |  |  |  | C 40/50 | 2.45 | 3.38 |  |  |  |  | 32 | 1.5
[9 empty] | C 45/55 | 2.51 | 3.38
III. | Long term values for Schöck ComBAR® |  | according to EC2 |  |  | according to german approval AbZ ComBAR® |  |  | C 50/60 | 2.58 | 3.38
| strain in bar | σf | 232.3 | N/mm²
|  | f fd | 445 | N/mm²
| utilisation |  | 52.2022 | % |  |  | 52.2022 | % | [8 empty] | fyGFKd/fcd:
| basic anchorage length | l b,rqd | 788 | mm |  | l b,rqd | 788 | mm | [8 empty] | 337
| lb,min | >10 ds | 160 | mm |  | >10 ds | 160 | mm
| lb,min | 0,3*a1*lb,rqd | 236.4 | mm |  | 0,3*a1*lb,rqd | 236.4 | mm | concr. Grade | fck [N/mm²] | fcm [N/mm²] | fctm [N/mm²] | fcd [N/mm²] | Ec0m [N/mm²] | Ecm [N/mm²] | fyd/fcd | fyGFKd/fcd
| l bd |  | 411.3537 | mm |  |  | 411.3537 | mm | C 16/20 | 16 | 24 | 1.9 | 9.1 | 27400 | 23400 | 50 | 0
| anchorage length | l bd | 412 | mm |  | l bd | 412 | mm | C 20/25 | 20 | 28 | 2.2 | 11.3 | 28800 | 24900 | 38.4 | 0
| l o,min | >20 cm | 200 | mm |  | >20 cm | 200 | mm | C 25/30 | 25 | 33 | 2.6 | 14.2 | 30500 | 26700 | 30.7 | 0
| l o,min | >15 ds | 240 | mm |  | >15 ds | 240 | mm | C 30/37 | 30 | 38 | 2.9 | 17 | 31900 | 28300 | 25.6 | 0
| l o,min | 0,3*a1*a6*lb,rqd | 354.6 | mm |  | 0,3*a1*a6*lb,rqd | 354.6 | mm | C 35/45 | 35 | 43 | 3.2 | 19.8 | 33300 | 29900 | 21.9 | 0
| l o |  | 618 | mm |  |  | 618 | mm | C 40/50 | 40 | 48 | 3.5 | 22.7 | 34500 | 31400 | 19.2 | 0
| lap length | l o | 618 | mm |  | l o | 618 | mm | C 45/55 | 45 | 53 | 3.8 | 25.5 | 35700 | 32800 | 17.1 | 0
[9 empty] | C 50/60 | 50 | 58 | 4.1 | 28.3 | 36800 | 34300 | 15.3 | 0
IV. | short term values (deviating from approval)
| bond stress values , f bd good bond condition: |  | 2.69 | N/mm²
| basic anchorage length | l b,rqd | 662 | mm
| lb,min | >10 ds | 160 | mm |  |  |  |  | according to approval, poor bond cond.
| lb,min | 0,3*a1*lb | 198.6 | mm |  |  |  |  | concr. Grade | fbd [N/mm²] ComBAR®
| l bd |  | 345.5789 | mm |  |  |  |  | C 16/20 | 1.32
| anchorage length | l bd | 346 | mm |  |  |  |  | C 20/25 | 1.53
| l o,min | l o,min (>20 cm) | 200 | mm |  |  |  |  | C 25/30 | 1.78
| l o,min | l o,min (>15 ds) | 240 | mm |  |  |  |  | C 30/37 | 2.01
| l o,min | l o,min(0,3*a1*a6*lb) | 297.9 | mm |  |  |  |  | C 35/45 | 2.23
| l o |  | 519 | mm |  |  |  |  | C 40/50 | 2.34
| lap length | l o, decisive | 519 | mm |  |  |  |  | C 45/55 | 2.46
[9 empty] | C 50/60 | 2.58
Note on E21: lapped bars >50%
Note on R21: empfohlener Wert
Note on R22: empfohlener Wert
Note on R23: empfohlener Wert
Note on E25: enter tension in bar
Note on E28: lb = (d/4) x (fyd/fbd)
Note on I28: lb = (d/4) x (fyd/fbd)
Note on E43: lb = (d/4) x (fyd/fbd)

## anchorage length bent bars
anchorage length and lap splices of Schöck ComBAR® bent bars according to EC2
I. | project
| project: |  |  |  | nr. |  | date:
| member: |  |  |  | pos.
| client: |  |  |  | designed by: | ik
II. | input values
[8 empty] | Ø [mm] |  | 12 | 16 | 20
[8 empty] | Af [mm²] |  | 113 | 201 | 314
| ComBAR®, bent bars : |  | 50 | GPa
| design value tensile strength f fd: |  | 192 | N/mm²
| concrete grade (EC2) : |  | C 25/30 | [-] |  |  |  | concrete grade | fbd [N/mm²] ComBAR® |  |  | bond condition |  |  | Ø [mm] | α 6
| bond condition : |  | 1 | [-] |  |  |  | C 16/20 | 1.77 |  |  | 1 | 1 |  | 8 | 1.5
| bond stress , f bd good bond condition: |  | 2.3 | N/mm² |  |  |  | C 20/25 | 2.03 |  |  | 2 | 0.7 |  | 12 | 1.5
| η1 |  | 1 |  |  |  |  | C 25/30 | 2.3 | [5 empty] | 16 | 1.5
| bar diameter df : |  | 16 | mm |  |  |  | C 30/37 | 2.3 | [5 empty] | 20 | 1.5
| method of anchorage, α1: |  | 1 | [-] |  |  |  | C 35/45 | 2.3 | [5 empty] | 25 | 1.5
| coefficient for lapping bar α6: |  | 1.5 | [-] |  |  |  | C 40/50 | 2.3 | [5 empty] | 32 | 1.5
[8 empty] | C 45/55 | 2.3
III. | long term values for Schoeck ComBAR® | [6 empty] | C 50/60 | 2.3
| strain in bar | σf | 128.1 | N/mm²
|  | f fd | 192 | N/mm²
| uitilisation |  | 66.7188 | % | [11 empty] | fyGFKd/fcd:
| basic anchorage length | l b,rqd | 334 | mm | [11 empty] | 337
| lb,min | >10 ds | 160 | mm
| lb,min | 0,3*a1*lb,rqd | 100.2 | mm |  |  |  | concrete grade | fck [N/mm²] | fcm [N/mm²] | fctm [N/mm²] | fcd [N/mm²] | Ec0m [N/mm²] | Ecm [N/mm²] | fyd/fcd | fyGFKd/fcd
| l bd |  | 222.8406 | mm |  |  |  | C 16/20 | 16 | 24 | 1.9 | 9.1 | 27400 | 23400 | 50 | 0
| anchorage length | l bd | 223 | mm |  |  |  | C 20/25 | 20 | 28 | 2.2 | 11.3 | 28800 | 24900 | 38.4 | 0
| l o,min | >20 cm | 200 | mm |  |  |  | C 25/30 | 25 | 33 | 2.6 | 14.2 | 30500 | 26700 | 30.7 | 0
| l o,min | >15 ds | 240 | mm |  |  |  | C 30/37 | 30 | 38 | 2.9 | 17 | 31900 | 28300 | 25.6 | 0
| l o,min | 0,3*a1*a6*lb,rqd | 150.3 | mm |  |  |  | C 35/45 | 35 | 43 | 3.2 | 19.8 | 33300 | 29900 | 21.9 | 0
| l o |  | 334.5 | mm |  |  |  | C 40/50 | 40 | 48 | 3.5 | 22.7 | 34500 | 31400 | 19.2 | 0
| lap length | l o | 335 | mm |  |  |  | C 45/55 | 45 | 53 | 3.8 | 25.5 | 35700 | 32800 | 17.1 | 0
[8 empty] | C 50/60 | 50 | 58 | 4.1 | 28.3 | 36800 | 34300 | 15.3 | 0
Note on E20: 1,0 straight 0,7 hooked
Note on E21: lapped bars>50%
Note on E25: enter tension in bar
Note on E28: lb = (d/4) x (fyd/fbd)

## clips schedule
Quantity of clips for one layer of reinforcement random area
I. | project
| project: |  |  | nr. | date:
| member: |  |  | pos.
| client: |  |  | designed by:
II. | input values
| area A = | 16 | [m²]
| circumference C = | 16 | [m]
| bar spacing a = | 0.2 | [m]
| step of fixings t = | 3
| number of clips Σn = | 213.3333 | pcs
a = bar spacing (c/c)
example: step of fixings t = 3
> clip connection on every third crossing of bars
Σn = (A / (a² * t)) + U / a
A [m²]= base area
C [m]= circumference
arrangement of clips for step of fixings t=3

## spacers schedule
Quantity of spacers between 2 layers of reinforcement (in slabs or base plates)
I. | project
| project: |  |  | nr. | date:
| member: |  |  | pos.
| client: |  |  | designed by:
II. | input values
| size of the area A | 10 | [m²]
| number of spacers per m² | 4 | pcs
| thickness | 200 | [mm]
| concrete cover on top | 25 | [mm]
| concrete cover at the bottom | 25 | [mm]
top reinforcement
| 1. layer | 8 | Ø [mm]
| 2. layer | 8 | Ø [mm]
bottom reinforcement
| 1. layer | 8 | Ø [mm]
| 2. layer | 8 | Ø [mm]
| height of spacer | 118 | [mm]
| number of spacers | 40 | pcs
| number of spacers per tube | 16 | pcs
| number of 2m tubes | 2.5 | pcs
A [m²]= size of the area